## Sheet1
TRANSMISSION CONTROLLER BOM
[5 empty] | 1 BOARD |  | 2 BOARD
COMPONENT ABBV | FUNCTION | VALUE | DIGIKEY NUMBER | SOURCE | QTY | Price | QTY | Price | Additional | LOCTION | CARTED
D1 | Zener | 16V | MMSZ5246B-TPMSCT-ND | https://www.digikey.ca/product-detail/en/micro-commercial-co/MMSZ5246B-TP/MMSZ5246B-TPMSCT-ND/1793367 | 1 | 0.3 | 2 | 0.6 | Micro Commercial Co | SUPPLY INPUT | YES
R1 | Resistor | 100k | 311-100KCRCT-ND | https://www.digikey.ca/product-detail/en/yageo/RC0805FR-07100KL/311-100KCRCT-ND/730491 | 1 | 0.15 | 2 | 0.3 | M0805 | SUPPLY INPUT | YES
Q1 | PMOS | 60Vds | SPP80P06P H-ND | https://www.digikey.ca/product-detail/en/infineon-technologies/SPP80P06P-H/SPP80P06P-H-ND/2081673 | 1 | 4.58 | 2 | 9.16 |  | SUPPLY INPUT | YES
R2 | Resistor | 5k | PLT0805-5.0KACT-ND | https://www.digikey.ca/product-detail/en/vishay-thin-film/PLT0805Z5001AST5/PLT0805-5.0KACT-ND/2120412 | 1 | 6.41 | 2 | 12.82 | M0805 | SUPPLY INPUT | YES
LED1 | LED - Input | 2V | 160-1445-1-ND | https://www.digikey.ca/product-detail/en/lite-on-inc/LTST-C191KFKT/160-1445-1-ND/386832 | 1 | 0.38 | 2 | 0.76 | ORANGE | SUPPLY INPUT | YES
R3 | Resistor | 1k | P1.0KACT-ND | https://www.digikey.ca/product-detail/en/panasonic-electronic-components/ERJ-6GEYJ102V/P1.0KACT-ND/42833 | 1 | 0.15 | 2 | 0.3 | M0805 | SUPPLY INPUT | YES
C1 | Capacitor | 0.33uF | 490-3327-1-ND | https://www.digikey.ca/product-detail/en/murata-electronics-north-america/GRM219R71H334KA88D/490-3327-1-ND/702868 | 2 | 0.47 | 4 | 0.94 | C0805 | VOLTAGE REGULATOR | YES
C2 | Capaitor | 0.1uF | 478-1395-1-ND | https://www.digikey.ca/product-detail/en/avx-corporation/08055C104KAT2A/478-1395-1-ND/564427 | 2 | 0.14 | 4 | 0.28 | C0805 | VOLTAGE REGULATOR | YES
IC1 | Voltage Regulator | 5V / 0.5A | LM78M05CDTX/NOPBCT-ND | https://www.digikey.ca/product-detail/en/texas-instruments/LM78M05CDTX-NOPB/LM78M05CDTX-NOPBCT-ND/3440136 | 1 | 1.89 | 2 | 3.78 | TO252-3 | VOLTAGE REGULATOR | YES
R4 | Resistor | 3k | RMCF0805JT3K00CT-ND | https://www.digikey.ca/product-detail/en/stackpole-electronics-inc/RMCF0805JT3K00/RMCF0805JT3K00CT-ND/1942566 | 1 | 0.15 | 2 | 0.3 | M0805 | VOLTAGE REGULATOR | YES
R5 | Resistor | 2k | P2.00KCCT-ND | https://www.digikey.ca/product-detail/en/panasonic-electronic-components/ERJ-6ENF2001V/P2.00KCCT-ND/119044 | 1 | 0.15 | 2 | 0.3 | M0805 | VOLTAGE REGULATOR | YES
LED2 | LED - 5V | 2V | 475-2816-1-ND | https://www.digikey.ca/product-detail/en/osram-opto-semiconductors-inc/LB-Q39G-L2OO-35-1/475-2816-1-ND/2176355 | 1 | 0.48 | 2 | 0.96 | BLUE | VOLTAGE REGULATOR | YES
J1 | ARDUINO | UNO | 1050-1024-ND | https://www.digikey.ca/product-detail/en/arduino/A000066/1050-1024-ND/2784006 | 1 | 32.95 | 0 | 32.95 |  | ARDUINO | YES
R15 | Resistor | 10k | RMCF0805FT10K0CT-ND | https://www.digikey.ca/product-detail/en/stackpole-electronics-inc/RMCF0805FT10K0/RMCF0805FT10K0CT-ND/1942435 | 1 | 0.15 | 2 | 0.3 | M0805 | D1 | YES
R6 | Resistor | 100k | 311-100KCRCT-ND | https://www.digikey.ca/product-detail/en/yageo/RC0805FR-07100KL/311-100KCRCT-ND/730491 | 1 | 0.15 | 2 | 0.3 | M0805 | D1 | YES
R7 | Resistor | 2k | P2.00KCCT-ND | https://www.digikey.ca/product-detail/en/panasonic-electronic-components/ERJ-6ENF2001V/P2.00KCCT-ND/119044 | 1 | 0.15 | 2 | 0.3 | M0805 | D1 | YES
R8 | Resistor | 1k | P1.0KACT-ND | https://www.digikey.ca/product-detail/en/panasonic-electronic-components/ERJ-6GEYJ102V/P1.0KACT-ND/42833 | 1 | 0.15 | 2 | 0.3 | M0805 | D1 | YES
D2 | Zener | 16V | MMSZ5246B-TPMSCT-ND | https://www.digikey.ca/product-detail/en/micro-commercial-co/MMSZ5246B-TP/MMSZ5246B-TPMSCT-ND/1793367 | 1 | 0.3 | 2 | 0.6 | Micro Commercial Co | D1 | YES
R16 | Resistor | 10k | RMCF0805FT10K0CT-ND | https://www.digikey.ca/product-detail/en/stackpole-electronics-inc/RMCF0805FT10K0/RMCF0805FT10K0CT-ND/1942435 | 1 | 0.15 | 2 | 0.3 | M0805 | D2 | YES
R9 | Resistor | 100k | 311-100KCRCT-ND | https://www.digikey.ca/product-detail/en/yageo/RC0805FR-07100KL/311-100KCRCT-ND/730491 | 1 | 0.15 | 2 | 0.3 | M0805 | D2 | YES
R10 | Resistor | 2k | P2.00KCCT-ND | https://www.digikey.ca/product-detail/en/panasonic-electronic-components/ERJ-6ENF2001V/P2.00KCCT-ND/119044 | 1 | 0.15 | 2 | 0.3 | M0805 | D2 | YES
R11 | Resistor | 1k | P1.0KACT-ND | https://www.digikey.ca/product-detail/en/panasonic-electronic-components/ERJ-6GEYJ102V/P1.0KACT-ND/42833 | 1 | 0.15 | 2 | 0.3 | M0805 | D2 | YES
D3 | Zener | 16V | MMSZ5246B-TPMSCT-ND | https://www.digikey.ca/product-detail/en/micro-commercial-co/MMSZ5246B-TP/MMSZ5246B-TPMSCT-ND/1793367 | 1 | 0.3 | 2 | 0.6 | Micro Commercial Co | D2 | YES
R17 | Resistor | 10k | RMCF0805FT10K0CT-ND | https://www.digikey.ca/product-detail/en/stackpole-electronics-inc/RMCF0805FT10K0/RMCF0805FT10K0CT-ND/1942435 | 1 | 0.15 | 2 | 0.3 | M0805 | D3 | YES
R12 | Resistor | 100k | 311-100KCRCT-ND | https://www.digikey.ca/product-detail/en/yageo/RC0805FR-07100KL/311-100KCRCT-ND/730491 | 1 | 0.15 | 2 | 0.3 | M0805 | D3 | YES
R13 | Resistor | 2k | P2.00KCCT-ND | https://www.digikey.ca/product-detail/en/panasonic-electronic-components/ERJ-6ENF2001V/P2.00KCCT-ND/119044 | 1 | 0.15 | 2 | 0.3 | M0805 | D3 | YES
R14 | Resistor | 1k | P1.0KACT-ND | https://www.digikey.ca/product-detail/en/panasonic-electronic-components/ERJ-6GEYJ102V/P1.0KACT-ND/42833 | 1 | 0.15 | 2 | 0.3 | M0805 | D3 | YES
D4 | Zener | 16V | MMSZ5246B-TPMSCT-ND | https://www.digikey.ca/product-detail/en/micro-commercial-co/MMSZ5246B-TP/MMSZ5246B-TPMSCT-ND/1793367 | 1 | 0.3 | 2 | 0.6 | Micro Commercial Co | D3 | YES
INPUT | Connector | 5-Pin Socket | 277-2311-1-ND | https://www.digikey.ca/product-detail/en/phoenix-contact/1778654/277-2311-1-ND/2625581 | 2 | 2.96 | 4 | 5.92 | Phoenix Contact | INPUT CONNECTOR | YES
INPUT | Connector | 5-Pin Plug | 277-2325-ND | https://www.digikey.ca/product-detail/en/phoenix-contact/1778861/277-2325-ND/2625559 | 2 | 4.66 | 4 | 9.32 | Phoenix Contact | INPUT CONNECTOR | YES
OUTPUT | Connector | 5-Pin Socket | 277-2311-1-ND | https://www.digikey.ca/product-detail/en/phoenix-contact/1778654/277-2311-1-ND/2625581 | 2 | 2.96 | 4 | 5.92 | Phoenix Contact | OUTPUT CONNECTOR | YES
OUTPUT | Connector | 5-Pin Plug | 277-2325-ND | https://www.digikey.ca/product-detail/en/phoenix-contact/1778861/277-2325-ND/2625559 | 2 | 4.66 | 4 | 9.32 | Phoenix Contact | OUTPUT CONNECTOR | YES
U$6 | Schottky | 40V/30mA | RB751S40CT-ND | https://www.digikey.ca/product-detail/en/fairchild-on-semiconductor/RB751S40/RB751S40CT-ND/1969050 | 1 | 0.38 | 2 | 0.76 | Fairchild/ON Semi | DAC1 | YES
U$8 | Schottky | 40V/30mA | RB751S40CT-ND | https://www.digikey.ca/product-detail/en/fairchild-on-semiconductor/RB751S40/RB751S40CT-ND/1969050 | 1 | 0.38 | 2 | 0.76 | Fairchild/ON Semi | DAC2 | YES
U$10 | Schottky | 40V/30mA | RB751S40CT-ND | https://www.digikey.ca/product-detail/en/fairchild-on-semiconductor/RB751S40/RB751S40CT-ND/1969050 | 1 | 0.38 | 2 | 0.76 | Fairchild/ON Semi | DAC3 | YES
U$12 | Schottky | 40V/30mA | RB751S40CT-ND | https://www.digikey.ca/product-detail/en/fairchild-on-semiconductor/RB751S40/RB751S40CT-ND/1969050 | 1 | 0.38 | 2 | 0.76 | Fairchild/ON Semi | DAC4 | YES
U$14 | Schottky | 40V/30mA | RB751S40CT-ND | https://www.digikey.ca/product-detail/en/fairchild-on-semiconductor/RB751S40/RB751S40CT-ND/1969050 | 1 | 0.38 | 2 | 0.76 | Fairchild/ON Semi | DAC5 | YES
U$1 | DAC1 | MCP4901 | MCP4901-E/SN-ND | https://www.digikey.com/product-detail/en/microchip-technology/MCP4901-E-SN/MCP4901-E-SN-ND/2332820 | 1 | 0.99 | 2 | 1.98 | MCP 8-bit DAC | DAC1 | YES
U$2 | DAC2 | MCP4901 | MCP4901-E/SN-ND | https://www.digikey.com/product-detail/en/microchip-technology/MCP4901-E-SN/MCP4901-E-SN-ND/2332820 | 1 | 0.99 | 2 | 1.98 | MCP 8-bit DAC | DAC2 | YES
U$3 | DAC3 | MCP4901 | MCP4901-E/SN-ND | https://www.digikey.com/product-detail/en/microchip-technology/MCP4901-E-SN/MCP4901-E-SN-ND/2332820 | 1 | 0.99 | 2 | 1.98 | MCP 8-bit DAC | DAC3 | YES
U$4 | DAC4 | MCP4901 | MCP4901-E/SN-ND | https://www.digikey.com/product-detail/en/microchip-technology/MCP4901-E-SN/MCP4901-E-SN-ND/2332820 | 1 | 0.99 | 2 | 1.98 | MCP 8-bit DAC | DAC4 | YES
U$5 | DAC5 | MCP4901 | MCP4901-E/SN-ND | https://www.digikey.com/product-detail/en/microchip-technology/MCP4901-E-SN/MCP4901-E-SN-ND/2332820 | 1 | 0.99 | 2 | 1.98 | MCP 8-bit DAC | DAC5 | YES
R18 | Resistor | 2k | P2.00KCCT-ND | https://www.digikey.ca/product-detail/en/panasonic-electronic-components/ERJ-6ENF2001V/P2.00KCCT-ND/119044 | 1 | 0.15 | 2 | 0.3 | M0805 | DAC1 | YES
LED3 | LED - DAC1 | 2V | 160-1446-1-ND | https://www.digikey.ca/product-detail/en/lite-on-inc/LTST-C191KGKT/160-1446-1-ND/386834 | 1 | 0.41 | 2 | 0.82 | GREEN | DAC1 | YES
U$7 | Schottky | 40V/30mA | RB751S40CT-ND | https://www.digikey.ca/product-detail/en/fairchild-on-semiconductor/RB751S40/RB751S40CT-ND/1969050 | 1 | 0.38 | 2 | 0.76 | Fairchild/ON Semi | DAC1 | YES
R19 | Resistor | 2k | P2.00KCCT-ND | https://www.digikey.ca/product-detail/en/panasonic-electronic-components/ERJ-6ENF2001V/P2.00KCCT-ND/119044 | 1 | 0.15 | 2 | 0.3 | M0805 | DAC2 | YES
LED4 | LED - DAC2 | 2V | 160-1446-1-ND | https://www.digikey.ca/product-detail/en/lite-on-inc/LTST-C191KGKT/160-1446-1-ND/386834 | 1 | 0.41 | 2 | 0.82 | GREEN | DAC2 | YES
U$9 | Schottky | 40V/30mA | RB751S40CT-ND | https://www.digikey.ca/product-detail/en/fairchild-on-semiconductor/RB751S40/RB751S40CT-ND/1969050 | 1 | 0.38 | 2 | 0.76 | Fairchild/ON Semi | DAC2 | YES
R20 | Resistor | 2k | P2.00KCCT-ND | https://www.digikey.ca/product-detail/en/panasonic-electronic-components/ERJ-6ENF2001V/P2.00KCCT-ND/119044 | 1 | 0.15 | 2 | 0.3 | M0805 | DAC3 | YES
LED5 | LED - DAC3 | 2V | 160-1446-1-ND | https://www.digikey.ca/product-detail/en/lite-on-inc/LTST-C191KGKT/160-1446-1-ND/386834 | 1 | 0.41 | 2 | 0.82 | GREEN | DAC3 | YES
U$11 | Schottky | 40V/30mA | RB751S40CT-ND | https://www.digikey.ca/product-detail/en/fairchild-on-semiconductor/RB751S40/RB751S40CT-ND/1969050 | 1 | 0.38 | 2 | 0.76 | Fairchild/ON Semi | DAC3 | YES
R21 | Resistor | 2k | P2.00KCCT-ND | https://www.digikey.ca/product-detail/en/panasonic-electronic-components/ERJ-6ENF2001V/P2.00KCCT-ND/119044 | 1 | 0.15 | 2 | 0.3 | M0805 | DAC4 | YES
LED8 | LED - DAC4 | 2V | 160-1446-1-ND | https://www.digikey.ca/product-detail/en/lite-on-inc/LTST-C191KGKT/160-1446-1-ND/386834 | 1 | 0.41 | 2 | 0.82 | GREEN | DAC4 | YES
U$13 | Schottky | 40V/30mA | RB751S40CT-ND | https://www.digikey.ca/product-detail/en/fairchild-on-semiconductor/RB751S40/RB751S40CT-ND/1969050 | 1 | 0.38 | 2 | 0.76 | Fairchild/ON Semi | DAC4 | YES
R22 | Resistor | 2k | P2.00KCCT-ND | https://www.digikey.ca/product-detail/en/panasonic-electronic-components/ERJ-6ENF2001V/P2.00KCCT-ND/119044 | 1 | 0.15 | 2 | 0.3 | M0805 | DAC5 | YES
LED7 | LED - DAC5 | 2V | 160-1446-1-ND | https://www.digikey.ca/product-detail/en/lite-on-inc/LTST-C191KGKT/160-1446-1-ND/386834 | 1 | 0.41 | 2 | 0.82 | GREEN | DAC5 | YES
U$15 | Schottky | 40V/30mA | RB751S40CT-ND | https://www.digikey.ca/product-detail/en/fairchild-on-semiconductor/RB751S40/RB751S40CT-ND/1969050 | 1 | 0.38 | 2 | 0.76 | Fairchild/ON Semi | DAC5 | YES
N/A | Pins - 6 |  | 609-3272-ND | https://www.digikey.ca/product-detail/en/amphenol-fci/68001-106HLF/609-3272-ND/1878473 | 1 | 0.48 | 2 | 0.96 | Amphenol FCI | HEAD | YES
N/A | Pins - 8 |  | 609-3273-ND | https://www.digikey.ca/product-detail/en/amphenol-fci/68001-108HLF/609-3273-ND/1878534 | 2 | 0.62 | 4 | 1.24 | Amphenol FCI | HEAD | YES
N/A | Pins - 10 |  | 609-3274-ND | https://www.digikey.ca/product-detail/en/amphenol-fci/68001-110HLF/609-3274-ND/1878506 | 1 | 0.79 | 2 | 1.58 | Amphenol FCI | HEAD | YES
|  |  |  | RAW TOTAL |  | 79.58 |  | 126.21 |  |  |  | flux
tweezer
solder wick
solder wick